## JST
JST Family
Family Name | Type | Mounting Angle (N/A) | Mounting Type (N/A) | Pins/Row (N/A)
JST-SM | Crimp | Vertical | THT | 4
Coding
X2521 | T
Search Name:
X2521T

## Molex
Molex Family
Family Name | Type | Gender | Rows | Pins/Row
Micro-Fit | Housing | M | 2 | 5
Coding
X3025 | H | M | -2x | 5
Search Name:
X3025HM-2x05

## Resistors
Size | Power Rating | Tolerance | Resistance Value |  | Letter | Order | Tolerance |  | 1005 | 1/32W | WH
402 | 1/16W | 1% | 47 |  | J | -1 | D | 0.5% | 201 | 1/20W | WM
[5 empty] | K | -2 | F | 1% | 402 | 1/16W | WG
0402 | WG | F | 470 | J | L | -3 | G | 2% | 603 | 1/10W | WA
[7 empty] | J | 5% | 805 | 1/8W | W8
0402WGF470J | [8 empty] | 1206 | 1/4W | W4

## JST Data
Family Name | XKB PN | Letter | Type | Mounting Angle
JST-PA | X2011 | T | Crimp | Vertical | V | Mounting
JST-PH | X2016 | H | Housing | Right Angle | R | THT
JST-XH | X8821 |  |  |  |  | SMT
JST-XA | X2508
JST-SM | X2521

## Molex Data
Family Name | XKB PN | Letter | Type | Gender
Mini-Fit | X9357 | T | Crimp | M
Micro-Fit | X3025 | H | Housing | F
KK 2.54mm | X2510 | W | Board Mounted Connector